## Blank w calcs
Representative Fluid Data Sheet for Newton RDMS
Company / Client: |  |  |  | Save file in project folder on P: drive
Date Completed |  |  |  | In case of a mixture, determine carrier and name fluid as <fluid>-<X%>in<carrier> e.g. NaOH-4%inH2O
Entered by |  | (no initials) |  | Save file as: <fluid name>-<client name>.xls
Save SDS in same folder as <fluid name>-<client name>-SDS.pdf
Instructions: | Enter fluid parameters in SAE column. Fluid parameters in Metric column will be copied/converted automatically.
List a reference for the value you entered, e.g. http://cameochemicals.noaa.gov/chemical/3014, in the column 'source'.
When entering the values into RDMS, pay attention to the units.
| Calculated | Green cells are calculated in the spreadsheet.
| Select From List | Select the appropriate option from a drop down menu.
To the right of the table, there are a number of helpful equations to convert fluid parameters, like endpoint from ppm to mg/l.
When a green highlighted cell says "add MW, BP', it means that the molecular weight and boiling point needs to be entered before the calculated value is displayed. In previous version of the spreadsheet a value for PFF was displayed where not for all input parameters a value was entered.
The next tab (mixtures) has a tool that calculates the fluid properties for mixtures of two flammables or a mixture of a flammable and an inert fluid.
Always use the liquid density, even when the liquid is a gas in the stream. Do not use a gas density. The RBI models determine the gas density from the molecular weight.
Fluid Name
Fluid Type
CAS Number
|  | SAE |  | Metric
| Description | Value | unit | value | unit | T | F | R | note | source | Footnotes
Molecular Weight | Molecular Mass |  | g/mol |  | g/mol | X | X | X |  |  |  |  | Liquid Density (g/cm3=g/ml)
Liquid Density | Density of Liquid Phase |  | lb/cu.ft. |  | g/cm3 | X | X | X | at 25C (77F) |  | 1,2 |  | 1 | g/cm3 = | 62.428 | lbs/ft3
CP/CV | Ratio of Specific Heats |  | - |  | - | X | X |  |  |  | 3 |  | Temperature
Boiling Point | Boiling Temperature |  | F |  | °C | X | X |  |  |  |  | 255.3722 | 1 | ºC = | 33.8 | F
Buoyancy | Density of Vapor Compared to Air |  | - |  | - | X | X | [5 empty] | Heat
PFF | Pool Fire Factor for Flammable Liquids | add HCF,HV,Cp | - | add HCF,HV,Cp | - |  | X |  |  | Calculated in sheet | 4,5 |  | 1 | cal/g = | 4186 | J/kg = | 4.186 | kJ/kg
HCF | Heat of Combustion |  | kJ/kg |  | kJ/kg |  | X | [5 empty] | 1 | BTU/lbs∙F= | 4184 | J/kg∙K = | 4.184 | kJ/kg∙K | 1 | kJ/mol | #DIV/0! | kJ/kg
LFA | Liquid Factor Ambient | add MW; VP | - | add MW; VP | - | X |  |  |  | Calculated in sheet | 6 |  | Endpoint
LFB | Liquid Factor Boiling | add MW; BP | - | add MW; BP | - | X |  |  |  | Calculated in sheet | 7,8 |  | 1 | ppm = | Add MW | mg/l
Endpoint | Toxic End Point for Toxic Fluids |  | mg/l |  | mg/l | X |  |  | Non-Toxic |  | 9 |  | PFF
Flash Point | Flash Point Temperature (Closed Cup) |  | F |  | °C |  | X | [5 empty] | PFF set to 0.564 for "Reactive" materials
AIT | Auto Ignition Temperature |  | F |  | °C |  | X | [5 empty] | Vapor pressure
PigF | Probability of Ignition at the Flash Point Temperature | add BP, FP | - | add BP, FP | - |  | X |  |  |  | 10 |  | 1 | lbf/in^2 = | 51.7063 | mmHg
The following fluid properties are not entered into AA but are used in this spreadsheet to calculate other fluid properties.
Vapor Pressure | at 25 deg C |  | mmHg |  | mmHg | X |  |  | at 25C (77F) |  |  |  | 1 | kPa = | 7.5006 | mmHg
Heat of Vaporization |  |  | J/kg |  | J/kg |  | x | [5 empty] | 1 | hPa = | 0.75006 | mmHg
Cp | Liquid Heat Capacity |  | J/kg-K |  | J/kg-K |  | x |  | liquid heat capacity |  |  |  | 1 | mbar | 0.75006 | mmHg
To calculate the PFF, amongst other, the HCF, Heat of Vaporization and Cp is used. The units for Joule are different, but this is corrected in the equation for PFF.
Footnotes:
1. In some documents, the metric unit for liquid density is listed as mg/l (milligrams per liter). This unit is incorrect for the RBI models; the correct metric unit for liquid density is g/ml (gram per milliliter) which is equal to g/cm3 (gram per cubic centimeter). For reference, water has a density of about 1.0 g/ml and 1,000,000 mg/l.
2. The liquid density should be given at 77 ºF / 25 ºC. Even when at that temperature the fluid is a gas at atmospheric pressure, the liquid density should be entered, not the gas density.
3. A reliable source for the ‘Ratio of Specific Heats’ is NOAA http://cameochemicals.noaa.gov/search/simple
4. If the PFF is not available in the published literature it can be calculated using the Heat of Vaporization, Heat of Combustion and the Liquid Heat Capacity. The equation is given in the Representative Fluid spreadsheet. Please note that the Heat of Combustion has the unit kJ/kg and the Heat of Vaporization and Liquid Heat Capacity have respectively the units J/kg and J/kg-K. The equation to calculate the PFF converts the Heat of Combustion from kJ/kg to J/kg.
5. The PFF for all Reactive fluids is 0.564.
6. If the LFA is not available in the published literature (EPA RMP) it can be calculated using the Vapor Pressure and the Molecular Weight. The equation is given in the Representative Fluid Spreadsheet.
7. If the LFB is not available in the published literature (EPA RMP) it can be calculated using the Boiling Point and the Molecular Weight.
8. The Liquid Factor Boiling is shown as LBF in the lookup table RBI_FLUID_DATA. The only correct abbreviation is LFB.
9. The preferred sources for toxic endpoint data are the EPA-RMP data and ERPG-2 values from AIHA. It can also be estimated from IDLH and LC-50 toxicity data. When the EPA or ERPG-2 data is available, this toxic endpoint data shall be used. Second in preference is the IDLH data. The endpoint equals to 0.1 * IDLH. Third in preference is the LC50 data. The endpoint equals to 0.01 * LC50. When multiple LC50 values are reported, the lowest LC50 value shall be used. Don’t confuse the LC50 value with LD50. Equations are suggested to convert LD50 values to an endpoint, however the units don’t match in this conversion and LD50 is reported with many different units. It is suggested not to determine an endpoint value from LD50 values. Reliable sources for endpoints are: http://cameochemicals.noaa.gov/search/simple (EPA/NOAA) https://pacteels.pnnl.gov/#/ (U.S. Department of Energy)
10. The PigF is an estimated value based on experience and judgment. Examples of PigF values are: H2 = 1, C1-C4 = 0.5, C5-C8 = 0.25, C9-C25 = 0.10 and Glycol = 0.01.

## Mixtures
This tool is only for mixtures of two flammables or for a mixture of a flammable and an inert fluid.
It is suggested only to enter values in the non-highlighted cells
|  |  | Calculated | Green cells are calculated in the spreadsheet.
|  |  | Select From List | Select the appropriate option from a drop down menu.
|  |  | Enter value | Values can be entered into the white cells.
This tab doesn’t work for only a single fluid.
The weight percentages should be entered as a fraction over 100. For example 15% is entered in cell E11 and H11 as 15, not as 0.15
|  |  |  | Fluid 1 |  |  | Fluid 2 |  |  | Mixture values to enter into AA.
|  |  | Fluid Name | [6 empty] | Summarized percentages should be 100%
|  |  | Weight percentage |  | % (e.g. 50) |  |  | % |  | 0 | %
Fluid Type
CAS Number
|  |  |  | SAE |  |  | SAE |  |  | SAE |  | Metric
T | F | R |  | Value | unit | Source | value | unit | Source | value | unit | value | unit | Source
X | X | X | Molecular Weight |  | g/mol |  |  | g/mol |  | enter value fluids | g/mol | enter value fluids | g/mol | Weighted Average Ingredients
X | X | X | Liquid Density |  | lb/cu.ft. |  |  | lb/cu.ft. |  | enter value fluids | lb/cu.ft. | enter value fluids | g/cm3 | Weighted Average Ingredients
X | X |  | CP/CV |  | - |  |  | - |  | enter value fluids | - | enter value fluids | - | Weighted Average Ingredients
X | X |  | Boiling Point (BP) |  | F |  |  | F |  | enter value fluids | F | enter value fluids | °C | Weighted Average Ingredients
X | X |  | Buoyancy |  | - |  |  | - |  | Dense | - | Dense | - | Dense
| X |  | PFF |  | - |  |  | - |  | review input | - | review input | - | Weighted Average Flammable Ingredients or calculate
| X |  | HCF |  | kJ/kg |  |  | kJ/kg |  | 0 | kJ/kg | 0 | kJ/kg | Weighted Average Flammable Ingredients
X |  |  | LFA |  | - |  |  | - |  |  | - |  | -
X |  |  | LFB |  | - |  |  | - |  |  | - |  | -
X |  |  | Endpoint |  | mg/l |  |  | mg/l |  |  | mg/l |  | mg/l
| X |  | Flash Point (FP) |  | F |  |  | F |  | 0 | F | 0 | °C | Lowest temperature from Flammable ingredients
| X |  | AIT |  | F |  |  | F |  | 0 | F | 0 | °C | Lowest temperature from Flammable ingredients
| X |  | PigF | add BP, FP | - |  | add BP, FP | - |  | add BP, FP | - | add BP, FP | - | Pigf is calculated from mixture flash point and boiling point

## LFA & LFB
From RMP document Appendix D
Liquid Factors are used to estimate evaporation rates from liquid pools
LFA - Liquid Factor Ambient (25C or 298K) |  |  | MW = | 46
|  |  | VP = | 760 | mm Hg
LFA = 0.284 * (MW^(2/3)) * VP / (82.05 * 298) |  |  | BP = | 77 | Fahrenheit
|  |  | BP = | 298 | Kelvin
| VP - vapor pressure at 25C in mm Hg |  | LFA = | 0.11333
| MW = molecular weight |  | LFB = | 0.11335
LFB - Liquid Factor Boiling
LFB = 0.284 * (MW^(2/3)) * 760 / (82.05 * BP)
BP = boiling point in Kelvin
MW = molecular weight
Density Factor |  | This relates the released quantity to a spill area for vapor release
DF = 1 / (d * 0.033)
d = the density of the substance in pounds per cubic foot
0.033 is the pool depth in feet (=1 cm)

## Lists
Toxic | Buoyant
Flammable | Dense
Reactive
Inert | RMP Tables
Calculated in sheet
Not Flammable
Flammable
Inert | RMP Value
ERPG-2
0.1*IDLH
0.01*LC-50
0.1*LC-LO
Other (specify)
Non-Toxic